## Instructions
The parameters listed in the OutList worksheet are the names, descriptions, conventions, and units of the available output channels in BeamDyn
It is compatible with FAST v8.12.x
The worksheet is also used to generate the Fortran code used to verify if a particular channel is valid
There are currently |  | 352 | BeamDyn | unique available output channels (not including alternate names)
Rules for output channels
2.) | Output names may not start with the letters "END" (case insensitive)
3.) | Output names must be 9 characters or less (not including the "M" for "minus"); BeamDyn should have 2 less (because FAST prepends B1, B2, etc)
4.) | Units must be 10 characters or less and should include "(" and ")" around them
5.) | "Invalid Channel Criteria" must be a valid Fortran logical expression (it may be used in the Fortran code)
6.) | "Name" must match the variable name used in the Fortran code
7.) | If more than one "Other Name(s)" exists for a variable, separate them with commas
8.) | For the Matlab Script to work properly, the "Name" column must be blank on the rows where new categories start. (It cannot contain whitespace--it must be empty!)

## BeamDyn
Category | Name | Other Name(s) | Description | Convention | Units | Invalid Channel Criteria
Reaction Loads
| RootFxr |  | x-component of the root reaction force expressed in r | r: a floating reference coordinate system fixed to the root of the moving beam; when coupled to FAST for blades, this is equivalent to the IEC blade (b) coordinate system | (N)
| RootFyr |  | y-component of the root reaction force expressed in r | r: a floating reference coordinate system fixed to the root of the moving beam; when coupled to FAST for blades, this is equivalent to the IEC blade (b) coordinate system | (N)
| RootFzr |  | z-component of the root reaction force expressed in r | r: a floating reference coordinate system fixed to the root of the moving beam; when coupled to FAST for blades, this is equivalent to the IEC blade (b) coordinate system | (N)
| RootMxr |  | x-component of the root reaction moment expressed in r | r: a floating reference coordinate system fixed to the root of the moving beam; when coupled to FAST for blades, this is equivalent to the IEC blade (b) coordinate system | (N-m)
| RootMyr |  | y-component of the root reaction moment expressed in r | r: a floating reference coordinate system fixed to the root of the moving beam; when coupled to FAST for blades, this is equivalent to the IEC blade (b) coordinate system | (N-m)
| RootMzr |  | z-component of the root reaction moment expressed in r | r: a floating reference coordinate system fixed to the root of the moving beam; when coupled to FAST for blades, this is equivalent to the IEC blade (b) coordinate system | (N-m)
Tip Motions
| TipTDxr |  | Tip translational deflection (relative to the undeflected position) expressed in r | r: a floating reference coordinate system fixed to the root of the moving beam; when coupled to FAST for blades, this is equivalent to the IEC blade (b) coordinate system | (m)
| TipTDyr |  | Tip translational deflection (relative to the undeflected position) expressed in r | r: a floating reference coordinate system fixed to the root of the moving beam; when coupled to FAST for blades, this is equivalent to the IEC blade (b) coordinate system | (m)
| TipTDzr |  | Tip translational deflection (relative to the undeflected position) expressed in r | r: a floating reference coordinate system fixed to the root of the moving beam; when coupled to FAST for blades, this is equivalent to the IEC blade (b) coordinate system | (m)
| TipRDxr |  | Tip angular/rotational deflection Wiener-Milenković parameter (relative to the undeflected orientation) expressed in r | r: a floating reference coordinate system fixed to the root of the moving beam; when coupled to FAST for blades, this is equivalent to the IEC blade (b) coordinate system | (-)
| TipRDyr |  | Tip angular/rotational deflection Wiener-Milenković parameter (relative to the undeflected orientation) expressed in r | r: a floating reference coordinate system fixed to the root of the moving beam; when coupled to FAST for blades, this is equivalent to the IEC blade (b) coordinate system | (-)
| TipRDzr |  | Tip angular/rotational deflection Wiener-Milenković parameter (relative to the undeflected orientation) expressed in r | r: a floating reference coordinate system fixed to the root of the moving beam; when coupled to FAST for blades, this is equivalent to the IEC blade (b) coordinate system | (-)
| TipTVXg |  | Tip translational velocities (absolute) expressed in g | g: the global inertial frame coordinate system; when coupled to FAST, this is equivalent to FAST’s global inertial frame (i) coordinate system | (m/s)
| TipTVYg |  | Tip translational velocities (absolute) expressed in g | g: the global inertial frame coordinate system; when coupled to FAST, this is equivalent to FAST’s global inertial frame (i) coordinate system | (m/s)
| TipTVZg |  | Tip translational velocities (absolute) expressed in g | g: the global inertial frame coordinate system; when coupled to FAST, this is equivalent to FAST’s global inertial frame (i) coordinate system | (m/s)
| TipRVXg |  | Tip angular/rotational velocities (absolute) expressed in g | g: the global inertial frame coordinate system; when coupled to FAST, this is equivalent to FAST’s global inertial frame (i) coordinate system | (deg/s)
| TipRVYg |  | Tip angular/rotational velocities (absolute) expressed in g | g: the global inertial frame coordinate system; when coupled to FAST, this is equivalent to FAST’s global inertial frame (i) coordinate system | (deg/s)
| TipRVZg |  | Tip angular/rotational velocities (absolute) expressed in g | g: the global inertial frame coordinate system; when coupled to FAST, this is equivalent to FAST’s global inertial frame (i) coordinate system | (deg/s)
| TipTAXl |  | Tip translational accelerations (absolute) expressed in l | l: a floating coordinate system local to the deflected beam | (m/s^2)
| TipTAYl |  | Tip translational accelerations (absolute) expressed in l | l: a floating coordinate system local to the deflected beam | (m/s^2)
| TipTAZl |  | Tip translational accelerations (absolute) expressed in l | l: a floating coordinate system local to the deflected beam | (m/s^2)
| TipRAXl |  | Tip angular/rotational accelerations (absolute) expressed in l | l: a floating coordinate system local to the deflected beam | (deg/s^2)
| TipRAYl |  | Tip angular/rotational accelerations (absolute) expressed in l | l: a floating coordinate system local to the deflected beam | (deg/s^2)
| TipRAZl |  | Tip angular/rotational accelerations (absolute) expressed in l | l: a floating coordinate system local to the deflected beam | (deg/s^2)
Sectional Loads
| N1Fxl |  | Sectional force resultants at Node 1 expressed in l | l: a floating coordinate system local to the deflected beam | (N)
| N1Fyl |  | Sectional force resultants at Node 1 expressed in l | l: a floating coordinate system local to the deflected beam | (N)
| N1Fzl |  | Sectional force resultants at Node 1 expressed in l | l: a floating coordinate system local to the deflected beam | (N)
| N2Fxl |  | Sectional force resultants at Node 2 expressed in l | l: a floating coordinate system local to the deflected beam | (N)
| N2Fyl |  | Sectional force resultants at Node 2 expressed in l | l: a floating coordinate system local to the deflected beam | (N)
| N2Fzl |  | Sectional force resultants at Node 2 expressed in l | l: a floating coordinate system local to the deflected beam | (N)
| N3Fxl |  | Sectional force resultants at Node 3 expressed in l | l: a floating coordinate system local to the deflected beam | (N)
| N3Fyl |  | Sectional force resultants at Node 3 expressed in l | l: a floating coordinate system local to the deflected beam | (N)
| N3Fzl |  | Sectional force resultants at Node 3 expressed in l | l: a floating coordinate system local to the deflected beam | (N)
| N4Fxl |  | Sectional force resultants at Node 4 expressed in l | l: a floating coordinate system local to the deflected beam | (N)
| N4Fyl |  | Sectional force resultants at Node 4 expressed in l | l: a floating coordinate system local to the deflected beam | (N)
| N4Fzl |  | Sectional force resultants at Node 4 expressed in l | l: a floating coordinate system local to the deflected beam | (N)
| N5Fxl |  | Sectional force resultants at Node 5 expressed in l | l: a floating coordinate system local to the deflected beam | (N)
| N5Fyl |  | Sectional force resultants at Node 5 expressed in l | l: a floating coordinate system local to the deflected beam | (N)
| N5Fzl |  | Sectional force resultants at Node 5 expressed in l | l: a floating coordinate system local to the deflected beam | (N)
| N6Fxl |  | Sectional force resultants at Node 6 expressed in l | l: a floating coordinate system local to the deflected beam | (N)
| N6Fyl |  | Sectional force resultants at Node 6 expressed in l | l: a floating coordinate system local to the deflected beam | (N)
| N6Fzl |  | Sectional force resultants at Node 6 expressed in l | l: a floating coordinate system local to the deflected beam | (N)
| N7Fxl |  | Sectional force resultants at Node 7 expressed in l | l: a floating coordinate system local to the deflected beam | (N)
| N7Fyl |  | Sectional force resultants at Node 7 expressed in l | l: a floating coordinate system local to the deflected beam | (N)
| N7Fzl |  | Sectional force resultants at Node 7 expressed in l | l: a floating coordinate system local to the deflected beam | (N)
| N8Fxl |  | Sectional force resultants at Node 8 expressed in l | l: a floating coordinate system local to the deflected beam | (N)
| N8Fyl |  | Sectional force resultants at Node 8 expressed in l | l: a floating coordinate system local to the deflected beam | (N)
| N8Fzl |  | Sectional force resultants at Node 8 expressed in l | l: a floating coordinate system local to the deflected beam | (N)
| N9Fxl |  | Sectional force resultants at Node 9 expressed in l | l: a floating coordinate system local to the deflected beam | (N)
| N9Fyl |  | Sectional force resultants at Node 9 expressed in l | l: a floating coordinate system local to the deflected beam | (N)
| N9Fzl |  | Sectional force resultants at Node 9 expressed in l | l: a floating coordinate system local to the deflected beam | (N)
| N1Mxl |  | Sectional moment resultants at Node 1 expressed in l | l: a floating coordinate system local to the deflected beam | (N-m)
| N1Myl |  | Sectional moment resultants at Node 1 expressed in l | l: a floating coordinate system local to the deflected beam | (N-m)
| N1Mzl |  | Sectional moment resultants at Node 1 expressed in l | l: a floating coordinate system local to the deflected beam | (N-m)
| N2Mxl |  | Sectional moment resultants at Node 2 expressed in l | l: a floating coordinate system local to the deflected beam | (N-m)
| N2Myl |  | Sectional moment resultants at Node 2 expressed in l | l: a floating coordinate system local to the deflected beam | (N-m)
| N2Mzl |  | Sectional moment resultants at Node 2 expressed in l | l: a floating coordinate system local to the deflected beam | (N-m)
| N3Mxl |  | Sectional moment resultants at Node 3 expressed in l | l: a floating coordinate system local to the deflected beam | (N-m)
| N3Myl |  | Sectional moment resultants at Node 3 expressed in l | l: a floating coordinate system local to the deflected beam | (N-m)
| N3Mzl |  | Sectional moment resultants at Node 3 expressed in l | l: a floating coordinate system local to the deflected beam | (N-m)
| N4Mxl |  | Sectional moment resultants at Node 4 expressed in l | l: a floating coordinate system local to the deflected beam | (N-m)
| N4Myl |  | Sectional moment resultants at Node 4 expressed in l | l: a floating coordinate system local to the deflected beam | (N-m)
| N4Mzl |  | Sectional moment resultants at Node 4 expressed in l | l: a floating coordinate system local to the deflected beam | (N-m)
| N5Mxl |  | Sectional moment resultants at Node 5 expressed in l | l: a floating coordinate system local to the deflected beam | (N-m)
| N5Myl |  | Sectional moment resultants at Node 5 expressed in l | l: a floating coordinate system local to the deflected beam | (N-m)
| N5Mzl |  | Sectional moment resultants at Node 5 expressed in l | l: a floating coordinate system local to the deflected beam | (N-m)
| N6Mxl |  | Sectional moment resultants at Node 6 expressed in l | l: a floating coordinate system local to the deflected beam | (N-m)
| N6Myl |  | Sectional moment resultants at Node 6 expressed in l | l: a floating coordinate system local to the deflected beam | (N-m)
| N6Mzl |  | Sectional moment resultants at Node 6 expressed in l | l: a floating coordinate system local to the deflected beam | (N-m)
| N7Mxl |  | Sectional moment resultants at Node 7 expressed in l | l: a floating coordinate system local to the deflected beam | (N-m)
| N7Myl |  | Sectional moment resultants at Node 7 expressed in l | l: a floating coordinate system local to the deflected beam | (N-m)
| N7Mzl |  | Sectional moment resultants at Node 7 expressed in l | l: a floating coordinate system local to the deflected beam | (N-m)
| N8Mxl |  | Sectional moment resultants at Node 8 expressed in l | l: a floating coordinate system local to the deflected beam | (N-m)
| N8Myl |  | Sectional moment resultants at Node 8 expressed in l | l: a floating coordinate system local to the deflected beam | (N-m)
| N8Mzl |  | Sectional moment resultants at Node 8 expressed in l | l: a floating coordinate system local to the deflected beam | (N-m)
| N9Mxl |  | Sectional moment resultants at Node 9 expressed in l | l: a floating coordinate system local to the deflected beam | (N-m)
| N9Myl |  | Sectional moment resultants at Node 9 expressed in l | l: a floating coordinate system local to the deflected beam | (N-m)
| N9Mzl |  | Sectional moment resultants at Node 9 expressed in l | l: a floating coordinate system local to the deflected beam | (N-m)
Sectional Motions
| N1TDxr |  | Sectional translational deflection (relative to the undeflected position) at Node 1 expressed in r | r: a floating reference coordinate system fixed to the root of the moving beam; when coupled to FAST for blades, this is equivalent to the IEC blade (b) coordinate system | (m)
| N1TDyr |  | Sectional translational deflection (relative to the undeflected position) at Node 1 expressed in r | r: a floating reference coordinate system fixed to the root of the moving beam; when coupled to FAST for blades, this is equivalent to the IEC blade (b) coordinate system | (m)
| N1TDzr |  | Sectional translational deflection (relative to the undeflected position) at Node 1 expressed in r | r: a floating reference coordinate system fixed to the root of the moving beam; when coupled to FAST for blades, this is equivalent to the IEC blade (b) coordinate system | (m)
| N2TDxr |  | Sectional translational deflection (relative to the undeflected position) at Node 2 expressed in r | r: a floating reference coordinate system fixed to the root of the moving beam; when coupled to FAST for blades, this is equivalent to the IEC blade (b) coordinate system | (m)
| N2TDyr |  | Sectional translational deflection (relative to the undeflected position) at Node 2 expressed in r | r: a floating reference coordinate system fixed to the root of the moving beam; when coupled to FAST for blades, this is equivalent to the IEC blade (b) coordinate system | (m)
| N2TDzr |  | Sectional translational deflection (relative to the undeflected position) at Node 2 expressed in r | r: a floating reference coordinate system fixed to the root of the moving beam; when coupled to FAST for blades, this is equivalent to the IEC blade (b) coordinate system | (m)
| N3TDxr |  | Sectional translational deflection (relative to the undeflected position) at Node 3 expressed in r | r: a floating reference coordinate system fixed to the root of the moving beam; when coupled to FAST for blades, this is equivalent to the IEC blade (b) coordinate system | (m)
| N3TDyr |  | Sectional translational deflection (relative to the undeflected position) at Node 3 expressed in r | r: a floating reference coordinate system fixed to the root of the moving beam; when coupled to FAST for blades, this is equivalent to the IEC blade (b) coordinate system | (m)
| N3TDzr |  | Sectional translational deflection (relative to the undeflected position) at Node 3 expressed in r | r: a floating reference coordinate system fixed to the root of the moving beam; when coupled to FAST for blades, this is equivalent to the IEC blade (b) coordinate system | (m)
| N4TDxr |  | Sectional translational deflection (relative to the undeflected position) at Node 4 expressed in r | r: a floating reference coordinate system fixed to the root of the moving beam; when coupled to FAST for blades, this is equivalent to the IEC blade (b) coordinate system | (m)
| N4TDyr |  | Sectional translational deflection (relative to the undeflected position) at Node 4 expressed in r | r: a floating reference coordinate system fixed to the root of the moving beam; when coupled to FAST for blades, this is equivalent to the IEC blade (b) coordinate system | (m)
| N4TDzr |  | Sectional translational deflection (relative to the undeflected position) at Node 4 expressed in r | r: a floating reference coordinate system fixed to the root of the moving beam; when coupled to FAST for blades, this is equivalent to the IEC blade (b) coordinate system | (m)
| N5TDxr |  | Sectional translational deflection (relative to the undeflected position) at Node 5 expressed in r | r: a floating reference coordinate system fixed to the root of the moving beam; when coupled to FAST for blades, this is equivalent to the IEC blade (b) coordinate system | (m)
| N5TDyr |  | Sectional translational deflection (relative to the undeflected position) at Node 5 expressed in r | r: a floating reference coordinate system fixed to the root of the moving beam; when coupled to FAST for blades, this is equivalent to the IEC blade (b) coordinate system | (m)
| N5TDzr |  | Sectional translational deflection (relative to the undeflected position) at Node 5 expressed in r | r: a floating reference coordinate system fixed to the root of the moving beam; when coupled to FAST for blades, this is equivalent to the IEC blade (b) coordinate system | (m)
| N6TDxr |  | Sectional translational deflection (relative to the undeflected position) at Node 6 expressed in r | r: a floating reference coordinate system fixed to the root of the moving beam; when coupled to FAST for blades, this is equivalent to the IEC blade (b) coordinate system | (m)
| N6TDyr |  | Sectional translational deflection (relative to the undeflected position) at Node 6 expressed in r | r: a floating reference coordinate system fixed to the root of the moving beam; when coupled to FAST for blades, this is equivalent to the IEC blade (b) coordinate system | (m)
| N6TDzr |  | Sectional translational deflection (relative to the undeflected position) at Node 6 expressed in r | r: a floating reference coordinate system fixed to the root of the moving beam; when coupled to FAST for blades, this is equivalent to the IEC blade (b) coordinate system | (m)
| N7TDxr |  | Sectional translational deflection (relative to the undeflected position) at Node 7 expressed in r | r: a floating reference coordinate system fixed to the root of the moving beam; when coupled to FAST for blades, this is equivalent to the IEC blade (b) coordinate system | (m)
| N7TDyr |  | Sectional translational deflection (relative to the undeflected position) at Node 7 expressed in r | r: a floating reference coordinate system fixed to the root of the moving beam; when coupled to FAST for blades, this is equivalent to the IEC blade (b) coordinate system | (m)
| N7TDzr |  | Sectional translational deflection (relative to the undeflected position) at Node 7 expressed in r | r: a floating reference coordinate system fixed to the root of the moving beam; when coupled to FAST for blades, this is equivalent to the IEC blade (b) coordinate system | (m)
| N8TDxr |  | Sectional translational deflection (relative to the undeflected position) at Node 8 expressed in r | r: a floating reference coordinate system fixed to the root of the moving beam; when coupled to FAST for blades, this is equivalent to the IEC blade (b) coordinate system | (m)
| N8TDyr |  | Sectional translational deflection (relative to the undeflected position) at Node 8 expressed in r | r: a floating reference coordinate system fixed to the root of the moving beam; when coupled to FAST for blades, this is equivalent to the IEC blade (b) coordinate system | (m)
| N8TDzr |  | Sectional translational deflection (relative to the undeflected position) at Node 8 expressed in r | r: a floating reference coordinate system fixed to the root of the moving beam; when coupled to FAST for blades, this is equivalent to the IEC blade (b) coordinate system | (m)
| N9TDxr |  | Sectional translational deflection (relative to the undeflected position) at Node 9 expressed in r | r: a floating reference coordinate system fixed to the root of the moving beam; when coupled to FAST for blades, this is equivalent to the IEC blade (b) coordinate system | (m)
| N9TDyr |  | Sectional translational deflection (relative to the undeflected position) at Node 9 expressed in r | r: a floating reference coordinate system fixed to the root of the moving beam; when coupled to FAST for blades, this is equivalent to the IEC blade (b) coordinate system | (m)
| N9TDzr |  | Sectional translational deflection (relative to the undeflected position) at Node 9 expressed in r | r: a floating reference coordinate system fixed to the root of the moving beam; when coupled to FAST for blades, this is equivalent to the IEC blade (b) coordinate system | (m)
| N1RDxr |  | Sectional angular/rotational deflection Wiener-Milenkovic parameter (relative to the undeflected orientation) at Node 1 expressed in r | r: a floating reference coordinate system fixed to the root of the moving beam; when coupled to FAST for blades, this is equivalent to the IEC blade (b) coordinate system | (-)
| N1RDyr |  | Sectional angular/rotational deflection Wiener-Milenkovic parameter (relative to the undeflected orientation) at Node 1 expressed in r | r: a floating reference coordinate system fixed to the root of the moving beam; when coupled to FAST for blades, this is equivalent to the IEC blade (b) coordinate system | (-)
| N1RDzr |  | Sectional angular/rotational deflection Wiener-Milenkovic parameter (relative to the undeflected orientation) at Node 1 expressed in r | r: a floating reference coordinate system fixed to the root of the moving beam; when coupled to FAST for blades, this is equivalent to the IEC blade (b) coordinate system | (-)
| N2RDxr |  | Sectional angular/rotational deflection Wiener-Milenkovic parameter (relative to the undeflected orientation) at Node 2 expressed in r | r: a floating reference coordinate system fixed to the root of the moving beam; when coupled to FAST for blades, this is equivalent to the IEC blade (b) coordinate system | (-)
| N2RDyr |  | Sectional angular/rotational deflection Wiener-Milenkovic parameter (relative to the undeflected orientation) at Node 2 expressed in r | r: a floating reference coordinate system fixed to the root of the moving beam; when coupled to FAST for blades, this is equivalent to the IEC blade (b) coordinate system | (-)
| N2RDzr |  | Sectional angular/rotational deflection Wiener-Milenkovic parameter (relative to the undeflected orientation) at Node 2 expressed in r | r: a floating reference coordinate system fixed to the root of the moving beam; when coupled to FAST for blades, this is equivalent to the IEC blade (b) coordinate system | (-)
| N3RDxr |  | Sectional angular/rotational deflection Wiener-Milenkovic parameter (relative to the undeflected orientation) at Node 3 expressed in r | r: a floating reference coordinate system fixed to the root of the moving beam; when coupled to FAST for blades, this is equivalent to the IEC blade (b) coordinate system | (-)
| N3RDyr |  | Sectional angular/rotational deflection Wiener-Milenkovic parameter (relative to the undeflected orientation) at Node 3 expressed in r | r: a floating reference coordinate system fixed to the root of the moving beam; when coupled to FAST for blades, this is equivalent to the IEC blade (b) coordinate system | (-)
| N3RDzr |  | Sectional angular/rotational deflection Wiener-Milenkovic parameter (relative to the undeflected orientation) at Node 3 expressed in r | r: a floating reference coordinate system fixed to the root of the moving beam; when coupled to FAST for blades, this is equivalent to the IEC blade (b) coordinate system | (-)
| N4RDxr |  | Sectional angular/rotational deflection Wiener-Milenkovic parameter (relative to the undeflected orientation) at Node 4 expressed in r | r: a floating reference coordinate system fixed to the root of the moving beam; when coupled to FAST for blades, this is equivalent to the IEC blade (b) coordinate system | (-)
| N4RDyr |  | Sectional angular/rotational deflection Wiener-Milenkovic parameter (relative to the undeflected orientation) at Node 4 expressed in r | r: a floating reference coordinate system fixed to the root of the moving beam; when coupled to FAST for blades, this is equivalent to the IEC blade (b) coordinate system | (-)
| N4RDzr |  | Sectional angular/rotational deflection Wiener-Milenkovic parameter (relative to the undeflected orientation) at Node 4 expressed in r | r: a floating reference coordinate system fixed to the root of the moving beam; when coupled to FAST for blades, this is equivalent to the IEC blade (b) coordinate system | (-)
| N5RDxr |  | Sectional angular/rotational deflection Wiener-Milenkovic parameter (relative to the undeflected orientation) at Node 5 expressed in r | r: a floating reference coordinate system fixed to the root of the moving beam; when coupled to FAST for blades, this is equivalent to the IEC blade (b) coordinate system | (-)
| N5RDyr |  | Sectional angular/rotational deflection Wiener-Milenkovic parameter (relative to the undeflected orientation) at Node 5 expressed in r | r: a floating reference coordinate system fixed to the root of the moving beam; when coupled to FAST for blades, this is equivalent to the IEC blade (b) coordinate system | (-)
| N5RDzr |  | Sectional angular/rotational deflection Wiener-Milenkovic parameter (relative to the undeflected orientation) at Node 5 expressed in r | r: a floating reference coordinate system fixed to the root of the moving beam; when coupled to FAST for blades, this is equivalent to the IEC blade (b) coordinate system | (-)
| N6RDxr |  | Sectional angular/rotational deflection Wiener-Milenkovic parameter (relative to the undeflected orientation) at Node 6 expressed in r | r: a floating reference coordinate system fixed to the root of the moving beam; when coupled to FAST for blades, this is equivalent to the IEC blade (b) coordinate system | (-)
| N6RDyr |  | Sectional angular/rotational deflection Wiener-Milenkovic parameter (relative to the undeflected orientation) at Node 6 expressed in r | r: a floating reference coordinate system fixed to the root of the moving beam; when coupled to FAST for blades, this is equivalent to the IEC blade (b) coordinate system | (-)
| N6RDzr |  | Sectional angular/rotational deflection Wiener-Milenkovic parameter (relative to the undeflected orientation) at Node 6 expressed in r | r: a floating reference coordinate system fixed to the root of the moving beam; when coupled to FAST for blades, this is equivalent to the IEC blade (b) coordinate system | (-)
| N7RDxr |  | Sectional angular/rotational deflection Wiener-Milenkovic parameter (relative to the undeflected orientation) at Node 7 expressed in r | r: a floating reference coordinate system fixed to the root of the moving beam; when coupled to FAST for blades, this is equivalent to the IEC blade (b) coordinate system | (-)
| N7RDyr |  | Sectional angular/rotational deflection Wiener-Milenkovic parameter (relative to the undeflected orientation) at Node 7 expressed in r | r: a floating reference coordinate system fixed to the root of the moving beam; when coupled to FAST for blades, this is equivalent to the IEC blade (b) coordinate system | (-)
| N7RDzr |  | Sectional angular/rotational deflection Wiener-Milenkovic parameter (relative to the undeflected orientation) at Node 7 expressed in r | r: a floating reference coordinate system fixed to the root of the moving beam; when coupled to FAST for blades, this is equivalent to the IEC blade (b) coordinate system | (-)
| N8RDxr |  | Sectional angular/rotational deflection Wiener-Milenkovic parameter (relative to the undeflected orientation) at Node 8 expressed in r | r: a floating reference coordinate system fixed to the root of the moving beam; when coupled to FAST for blades, this is equivalent to the IEC blade (b) coordinate system | (-)
| N8RDyr |  | Sectional angular/rotational deflection Wiener-Milenkovic parameter (relative to the undeflected orientation) at Node 8 expressed in r | r: a floating reference coordinate system fixed to the root of the moving beam; when coupled to FAST for blades, this is equivalent to the IEC blade (b) coordinate system | (-)
| N8RDzr |  | Sectional angular/rotational deflection Wiener-Milenkovic parameter (relative to the undeflected orientation) at Node 8 expressed in r | r: a floating reference coordinate system fixed to the root of the moving beam; when coupled to FAST for blades, this is equivalent to the IEC blade (b) coordinate system | (-)
| N9RDxr |  | Sectional angular/rotational deflection Wiener-Milenkovic parameter (relative to the undeflected orientation) at Node 9 expressed in r | r: a floating reference coordinate system fixed to the root of the moving beam; when coupled to FAST for blades, this is equivalent to the IEC blade (b) coordinate system | (-)
| N9RDyr |  | Sectional angular/rotational deflection Wiener-Milenkovic parameter (relative to the undeflected orientation) at Node 9 expressed in r | r: a floating reference coordinate system fixed to the root of the moving beam; when coupled to FAST for blades, this is equivalent to the IEC blade (b) coordinate system | (-)
| N9RDzr |  | Sectional angular/rotational deflection Wiener-Milenkovic parameter (relative to the undeflected orientation) at Node 9 expressed in r | r: a floating reference coordinate system fixed to the root of the moving beam; when coupled to FAST for blades, this is equivalent to the IEC blade (b) coordinate system | (-)
| N1TVXg |  | Sectional translational velocities (absolute) at Node 1 expressed in g | g: the global inertial frame coordinate system; when coupled to FAST, this is equivalent to FAST’s global inertial frame (i) coordinate system | (m/s)
| N1TVYg |  | Sectional translational velocities (absolute) at Node 1 expressed in g | g: the global inertial frame coordinate system; when coupled to FAST, this is equivalent to FAST’s global inertial frame (i) coordinate system | (m/s)
| N1TVZg |  | Sectional translational velocities (absolute) at Node 1 expressed in g | g: the global inertial frame coordinate system; when coupled to FAST, this is equivalent to FAST’s global inertial frame (i) coordinate system | (m/s)
| N2TVXg |  | Sectional translational velocities (absolute) at Node 2 expressed in g | g: the global inertial frame coordinate system; when coupled to FAST, this is equivalent to FAST’s global inertial frame (i) coordinate system | (m/s)
| N2TVYg |  | Sectional translational velocities (absolute) at Node 2 expressed in g | g: the global inertial frame coordinate system; when coupled to FAST, this is equivalent to FAST’s global inertial frame (i) coordinate system | (m/s)
| N2TVZg |  | Sectional translational velocities (absolute) at Node 2 expressed in g | g: the global inertial frame coordinate system; when coupled to FAST, this is equivalent to FAST’s global inertial frame (i) coordinate system | (m/s)
| N3TVXg |  | Sectional translational velocities (absolute) at Node 3 expressed in g | g: the global inertial frame coordinate system; when coupled to FAST, this is equivalent to FAST’s global inertial frame (i) coordinate system | (m/s)
| N3TVYg |  | Sectional translational velocities (absolute) at Node 3 expressed in g | g: the global inertial frame coordinate system; when coupled to FAST, this is equivalent to FAST’s global inertial frame (i) coordinate system | (m/s)
| N3TVZg |  | Sectional translational velocities (absolute) at Node 3 expressed in g | g: the global inertial frame coordinate system; when coupled to FAST, this is equivalent to FAST’s global inertial frame (i) coordinate system | (m/s)
| N4TVXg |  | Sectional translational velocities (absolute) at Node 4 expressed in g | g: the global inertial frame coordinate system; when coupled to FAST, this is equivalent to FAST’s global inertial frame (i) coordinate system | (m/s)
| N4TVYg |  | Sectional translational velocities (absolute) at Node 4 expressed in g | g: the global inertial frame coordinate system; when coupled to FAST, this is equivalent to FAST’s global inertial frame (i) coordinate system | (m/s)
| N4TVZg |  | Sectional translational velocities (absolute) at Node 4 expressed in g | g: the global inertial frame coordinate system; when coupled to FAST, this is equivalent to FAST’s global inertial frame (i) coordinate system | (m/s)
| N5TVXg |  | Sectional translational velocities (absolute) at Node 5 expressed in g | g: the global inertial frame coordinate system; when coupled to FAST, this is equivalent to FAST’s global inertial frame (i) coordinate system | (m/s)
| N5TVYg |  | Sectional translational velocities (absolute) at Node 5 expressed in g | g: the global inertial frame coordinate system; when coupled to FAST, this is equivalent to FAST’s global inertial frame (i) coordinate system | (m/s)
| N5TVZg |  | Sectional translational velocities (absolute) at Node 5 expressed in g | g: the global inertial frame coordinate system; when coupled to FAST, this is equivalent to FAST’s global inertial frame (i) coordinate system | (m/s)
| N6TVXg |  | Sectional translational velocities (absolute) at Node 6 expressed in g | g: the global inertial frame coordinate system; when coupled to FAST, this is equivalent to FAST’s global inertial frame (i) coordinate system | (m/s)
| N6TVYg |  | Sectional translational velocities (absolute) at Node 6 expressed in g | g: the global inertial frame coordinate system; when coupled to FAST, this is equivalent to FAST’s global inertial frame (i) coordinate system | (m/s)
| N6TVZg |  | Sectional translational velocities (absolute) at Node 6 expressed in g | g: the global inertial frame coordinate system; when coupled to FAST, this is equivalent to FAST’s global inertial frame (i) coordinate system | (m/s)
| N7TVXg |  | Sectional translational velocities (absolute) at Node 7 expressed in g | g: the global inertial frame coordinate system; when coupled to FAST, this is equivalent to FAST’s global inertial frame (i) coordinate system | (m/s)
| N7TVYg |  | Sectional translational velocities (absolute) at Node 7 expressed in g | g: the global inertial frame coordinate system; when coupled to FAST, this is equivalent to FAST’s global inertial frame (i) coordinate system | (m/s)
| N7TVZg |  | Sectional translational velocities (absolute) at Node 7 expressed in g | g: the global inertial frame coordinate system; when coupled to FAST, this is equivalent to FAST’s global inertial frame (i) coordinate system | (m/s)
| N8TVXg |  | Sectional translational velocities (absolute) at Node 8 expressed in g | g: the global inertial frame coordinate system; when coupled to FAST, this is equivalent to FAST’s global inertial frame (i) coordinate system | (m/s)
| N8TVYg |  | Sectional translational velocities (absolute) at Node 8 expressed in g | g: the global inertial frame coordinate system; when coupled to FAST, this is equivalent to FAST’s global inertial frame (i) coordinate system | (m/s)
| N8TVZg |  | Sectional translational velocities (absolute) at Node 8 expressed in g | g: the global inertial frame coordinate system; when coupled to FAST, this is equivalent to FAST’s global inertial frame (i) coordinate system | (m/s)
| N9TVXg |  | Sectional translational velocities (absolute) at Node 9 expressed in g | g: the global inertial frame coordinate system; when coupled to FAST, this is equivalent to FAST’s global inertial frame (i) coordinate system | (m/s)
| N9TVYg |  | Sectional translational velocities (absolute) at Node 9 expressed in g | g: the global inertial frame coordinate system; when coupled to FAST, this is equivalent to FAST’s global inertial frame (i) coordinate system | (m/s)
| N9TVZg |  | Sectional translational velocities (absolute) at Node 9 expressed in g | g: the global inertial frame coordinate system; when coupled to FAST, this is equivalent to FAST’s global inertial frame (i) coordinate system | (m/s)
| N1RVXg |  | Sectional angular/rotational velocities (absolute) at Node 1 expressed in g | g: the global inertial frame coordinate system; when coupled to FAST, this is equivalent to FAST’s global inertial frame (i) coordinate system | (deg/s)
| N1RVYg |  | Sectional angular/rotational velocities (absolute) at Node 1 expressed in g | g: the global inertial frame coordinate system; when coupled to FAST, this is equivalent to FAST’s global inertial frame (i) coordinate system | (deg/s)
| N1RVZg |  | Sectional angular/rotational velocities (absolute) at Node 1 expressed in g | g: the global inertial frame coordinate system; when coupled to FAST, this is equivalent to FAST’s global inertial frame (i) coordinate system | (deg/s)
| N2RVXg |  | Sectional angular/rotational velocities (absolute) at Node 2 expressed in g | g: the global inertial frame coordinate system; when coupled to FAST, this is equivalent to FAST’s global inertial frame (i) coordinate system | (deg/s)
| N2RVYg |  | Sectional angular/rotational velocities (absolute) at Node 2 expressed in g | g: the global inertial frame coordinate system; when coupled to FAST, this is equivalent to FAST’s global inertial frame (i) coordinate system | (deg/s)
| N2RVZg |  | Sectional angular/rotational velocities (absolute) at Node 2 expressed in g | g: the global inertial frame coordinate system; when coupled to FAST, this is equivalent to FAST’s global inertial frame (i) coordinate system | (deg/s)
| N3RVXg |  | Sectional angular/rotational velocities (absolute) at Node 3 expressed in g | g: the global inertial frame coordinate system; when coupled to FAST, this is equivalent to FAST’s global inertial frame (i) coordinate system | (deg/s)
| N3RVYg |  | Sectional angular/rotational velocities (absolute) at Node 3 expressed in g | g: the global inertial frame coordinate system; when coupled to FAST, this is equivalent to FAST’s global inertial frame (i) coordinate system | (deg/s)
| N3RVZg |  | Sectional angular/rotational velocities (absolute) at Node 3 expressed in g | g: the global inertial frame coordinate system; when coupled to FAST, this is equivalent to FAST’s global inertial frame (i) coordinate system | (deg/s)
| N4RVXg |  | Sectional angular/rotational velocities (absolute) at Node 4 expressed in g | g: the global inertial frame coordinate system; when coupled to FAST, this is equivalent to FAST’s global inertial frame (i) coordinate system | (deg/s)
| N4RVYg |  | Sectional angular/rotational velocities (absolute) at Node 4 expressed in g | g: the global inertial frame coordinate system; when coupled to FAST, this is equivalent to FAST’s global inertial frame (i) coordinate system | (deg/s)
| N4RVZg |  | Sectional angular/rotational velocities (absolute) at Node 4 expressed in g | g: the global inertial frame coordinate system; when coupled to FAST, this is equivalent to FAST’s global inertial frame (i) coordinate system | (deg/s)
| N5RVXg |  | Sectional angular/rotational velocities (absolute) at Node 5 expressed in g | g: the global inertial frame coordinate system; when coupled to FAST, this is equivalent to FAST’s global inertial frame (i) coordinate system | (deg/s)
| N5RVYg |  | Sectional angular/rotational velocities (absolute) at Node 5 expressed in g | g: the global inertial frame coordinate system; when coupled to FAST, this is equivalent to FAST’s global inertial frame (i) coordinate system | (deg/s)
| N5RVZg |  | Sectional angular/rotational velocities (absolute) at Node 5 expressed in g | g: the global inertial frame coordinate system; when coupled to FAST, this is equivalent to FAST’s global inertial frame (i) coordinate system | (deg/s)
| N6RVXg |  | Sectional angular/rotational velocities (absolute) at Node 6 expressed in g | g: the global inertial frame coordinate system; when coupled to FAST, this is equivalent to FAST’s global inertial frame (i) coordinate system | (deg/s)
| N6RVYg |  | Sectional angular/rotational velocities (absolute) at Node 6 expressed in g | g: the global inertial frame coordinate system; when coupled to FAST, this is equivalent to FAST’s global inertial frame (i) coordinate system | (deg/s)
| N6RVZg |  | Sectional angular/rotational velocities (absolute) at Node 6 expressed in g | g: the global inertial frame coordinate system; when coupled to FAST, this is equivalent to FAST’s global inertial frame (i) coordinate system | (deg/s)
| N7RVXg |  | Sectional angular/rotational velocities (absolute) at Node 7 expressed in g | g: the global inertial frame coordinate system; when coupled to FAST, this is equivalent to FAST’s global inertial frame (i) coordinate system | (deg/s)
| N7RVYg |  | Sectional angular/rotational velocities (absolute) at Node 7 expressed in g | g: the global inertial frame coordinate system; when coupled to FAST, this is equivalent to FAST’s global inertial frame (i) coordinate system | (deg/s)
| N7RVZg |  | Sectional angular/rotational velocities (absolute) at Node 7 expressed in g | g: the global inertial frame coordinate system; when coupled to FAST, this is equivalent to FAST’s global inertial frame (i) coordinate system | (deg/s)
| N8RVXg |  | Sectional angular/rotational velocities (absolute) at Node 8 expressed in g | g: the global inertial frame coordinate system; when coupled to FAST, this is equivalent to FAST’s global inertial frame (i) coordinate system | (deg/s)
| N8RVYg |  | Sectional angular/rotational velocities (absolute) at Node 8 expressed in g | g: the global inertial frame coordinate system; when coupled to FAST, this is equivalent to FAST’s global inertial frame (i) coordinate system | (deg/s)
| N8RVZg |  | Sectional angular/rotational velocities (absolute) at Node 8 expressed in g | g: the global inertial frame coordinate system; when coupled to FAST, this is equivalent to FAST’s global inertial frame (i) coordinate system | (deg/s)
| N9RVXg |  | Sectional angular/rotational velocities (absolute) at Node 9 expressed in g | g: the global inertial frame coordinate system; when coupled to FAST, this is equivalent to FAST’s global inertial frame (i) coordinate system | (deg/s)
| N9RVYg |  | Sectional angular/rotational velocities (absolute) at Node 9 expressed in g | g: the global inertial frame coordinate system; when coupled to FAST, this is equivalent to FAST’s global inertial frame (i) coordinate system | (deg/s)
| N9RVZg |  | Sectional angular/rotational velocities (absolute) at Node 9 expressed in g | g: the global inertial frame coordinate system; when coupled to FAST, this is equivalent to FAST’s global inertial frame (i) coordinate system | (deg/s)
| N1TAXl |  | Sectional translational accelerations (absolute) at Node 1 expressed in l | l: a floating coordinate system local to the deflected beam | (m/s^2)
| N1TAYl |  | Sectional translational accelerations (absolute) at Node 1 expressed in l | l: a floating coordinate system local to the deflected beam | (m/s^2)
| N1TAZl |  | Sectional translational accelerations (absolute) at Node 1 expressed in l | l: a floating coordinate system local to the deflected beam | (m/s^2)
| N2TAXl |  | Sectional translational accelerations (absolute) at Node 2 expressed in l | l: a floating coordinate system local to the deflected beam | (m/s^2)
| N2TAYl |  | Sectional translational accelerations (absolute) at Node 2 expressed in l | l: a floating coordinate system local to the deflected beam | (m/s^2)
| N2TAZl |  | Sectional translational accelerations (absolute) at Node 2 expressed in l | l: a floating coordinate system local to the deflected beam | (m/s^2)
| N3TAXl |  | Sectional translational accelerations (absolute) at Node 3 expressed in l | l: a floating coordinate system local to the deflected beam | (m/s^2)
| N3TAYl |  | Sectional translational accelerations (absolute) at Node 3 expressed in l | l: a floating coordinate system local to the deflected beam | (m/s^2)
| N3TAZl |  | Sectional translational accelerations (absolute) at Node 3 expressed in l | l: a floating coordinate system local to the deflected beam | (m/s^2)
| N4TAXl |  | Sectional translational accelerations (absolute) at Node 4 expressed in l | l: a floating coordinate system local to the deflected beam | (m/s^2)
| N4TAYl |  | Sectional translational accelerations (absolute) at Node 4 expressed in l | l: a floating coordinate system local to the deflected beam | (m/s^2)
| N4TAZl |  | Sectional translational accelerations (absolute) at Node 4 expressed in l | l: a floating coordinate system local to the deflected beam | (m/s^2)
| N5TAXl |  | Sectional translational accelerations (absolute) at Node 5 expressed in l | l: a floating coordinate system local to the deflected beam | (m/s^2)
| N5TAYl |  | Sectional translational accelerations (absolute) at Node 5 expressed in l | l: a floating coordinate system local to the deflected beam | (m/s^2)
| N5TAZl |  | Sectional translational accelerations (absolute) at Node 5 expressed in l | l: a floating coordinate system local to the deflected beam | (m/s^2)
| N6TAXl |  | Sectional translational accelerations (absolute) at Node 6 expressed in l | l: a floating coordinate system local to the deflected beam | (m/s^2)
| N6TAYl |  | Sectional translational accelerations (absolute) at Node 6 expressed in l | l: a floating coordinate system local to the deflected beam | (m/s^2)
| N6TAZl |  | Sectional translational accelerations (absolute) at Node 6 expressed in l | l: a floating coordinate system local to the deflected beam | (m/s^2)
| N7TAXl |  | Sectional translational accelerations (absolute) at Node 7 expressed in l | l: a floating coordinate system local to the deflected beam | (m/s^2)
| N7TAYl |  | Sectional translational accelerations (absolute) at Node 7 expressed in l | l: a floating coordinate system local to the deflected beam | (m/s^2)
| N7TAZl |  | Sectional translational accelerations (absolute) at Node 7 expressed in l | l: a floating coordinate system local to the deflected beam | (m/s^2)
| N8TAXl |  | Sectional translational accelerations (absolute) at Node 8 expressed in l | l: a floating coordinate system local to the deflected beam | (m/s^2)
| N8TAYl |  | Sectional translational accelerations (absolute) at Node 8 expressed in l | l: a floating coordinate system local to the deflected beam | (m/s^2)
| N8TAZl |  | Sectional translational accelerations (absolute) at Node 8 expressed in l | l: a floating coordinate system local to the deflected beam | (m/s^2)
| N9TAXl |  | Sectional translational accelerations (absolute) at Node 9 expressed in l | l: a floating coordinate system local to the deflected beam | (m/s^2)
| N9TAYl |  | Sectional translational accelerations (absolute) at Node 9 expressed in l | l: a floating coordinate system local to the deflected beam | (m/s^2)
| N9TAZl |  | Sectional translational accelerations (absolute) at Node 9 expressed in l | l: a floating coordinate system local to the deflected beam | (m/s^2)
| N1RAXl |  | Sectional angular/rotational accelerations (absolute) at Node 1 expressed in l | l: a floating coordinate system local to the deflected beam | (deg/s^2)
| N1RAYl |  | Sectional angular/rotational accelerations (absolute) at Node 1 expressed in l | l: a floating coordinate system local to the deflected beam | (deg/s^2)
| N1RAZl |  | Sectional angular/rotational accelerations (absolute) at Node 1 expressed in l | l: a floating coordinate system local to the deflected beam | (deg/s^2)
| N2RAXl |  | Sectional angular/rotational accelerations (absolute) at Node 2 expressed in l | l: a floating coordinate system local to the deflected beam | (deg/s^2)
| N2RAYl |  | Sectional angular/rotational accelerations (absolute) at Node 2 expressed in l | l: a floating coordinate system local to the deflected beam | (deg/s^2)
| N2RAZl |  | Sectional angular/rotational accelerations (absolute) at Node 2 expressed in l | l: a floating coordinate system local to the deflected beam | (deg/s^2)
| N3RAXl |  | Sectional angular/rotational accelerations (absolute) at Node 3 expressed in l | l: a floating coordinate system local to the deflected beam | (deg/s^2)
| N3RAYl |  | Sectional angular/rotational accelerations (absolute) at Node 3 expressed in l | l: a floating coordinate system local to the deflected beam | (deg/s^2)
| N3RAZl |  | Sectional angular/rotational accelerations (absolute) at Node 3 expressed in l | l: a floating coordinate system local to the deflected beam | (deg/s^2)
| N4RAXl |  | Sectional angular/rotational accelerations (absolute) at Node 4 expressed in l | l: a floating coordinate system local to the deflected beam | (deg/s^2)
| N4RAYl |  | Sectional angular/rotational accelerations (absolute) at Node 4 expressed in l | l: a floating coordinate system local to the deflected beam | (deg/s^2)
| N4RAZl |  | Sectional angular/rotational accelerations (absolute) at Node 4 expressed in l | l: a floating coordinate system local to the deflected beam | (deg/s^2)
| N5RAXl |  | Sectional angular/rotational accelerations (absolute) at Node 5 expressed in l | l: a floating coordinate system local to the deflected beam | (deg/s^2)
| N5RAYl |  | Sectional angular/rotational accelerations (absolute) at Node 5 expressed in l | l: a floating coordinate system local to the deflected beam | (deg/s^2)
| N5RAZl |  | Sectional angular/rotational accelerations (absolute) at Node 5 expressed in l | l: a floating coordinate system local to the deflected beam | (deg/s^2)
| N6RAXl |  | Sectional angular/rotational accelerations (absolute) at Node 6 expressed in l | l: a floating coordinate system local to the deflected beam | (deg/s^2)
| N6RAYl |  | Sectional angular/rotational accelerations (absolute) at Node 6 expressed in l | l: a floating coordinate system local to the deflected beam | (deg/s^2)
| N6RAZl |  | Sectional angular/rotational accelerations (absolute) at Node 6 expressed in l | l: a floating coordinate system local to the deflected beam | (deg/s^2)
| N7RAXl |  | Sectional angular/rotational accelerations (absolute) at Node 7 expressed in l | l: a floating coordinate system local to the deflected beam | (deg/s^2)
| N7RAYl |  | Sectional angular/rotational accelerations (absolute) at Node 7 expressed in l | l: a floating coordinate system local to the deflected beam | (deg/s^2)
| N7RAZl |  | Sectional angular/rotational accelerations (absolute) at Node 7 expressed in l | l: a floating coordinate system local to the deflected beam | (deg/s^2)
| N8RAXl |  | Sectional angular/rotational accelerations (absolute) at Node 8 expressed in l | l: a floating coordinate system local to the deflected beam | (deg/s^2)
| N8RAYl |  | Sectional angular/rotational accelerations (absolute) at Node 8 expressed in l | l: a floating coordinate system local to the deflected beam | (deg/s^2)
| N8RAZl |  | Sectional angular/rotational accelerations (absolute) at Node 8 expressed in l | l: a floating coordinate system local to the deflected beam | (deg/s^2)
| N9RAXl |  | Sectional angular/rotational accelerations (absolute) at Node 9 expressed in l | l: a floating coordinate system local to the deflected beam | (deg/s^2)
| N9RAYl |  | Sectional angular/rotational accelerations (absolute) at Node 9 expressed in l | l: a floating coordinate system local to the deflected beam | (deg/s^2)
| N9RAZl |  | Sectional angular/rotational accelerations (absolute) at Node 9 expressed in l | l: a floating coordinate system local to the deflected beam | (deg/s^2)
Applied Loads
| N1PFxl |  | Applied point forces at Node 1 expressed in l | l: a floating coordinate system local to the deflected beam | (N)
| N1PFyl |  | Applied point forces at Node 1 expressed in l | l: a floating coordinate system local to the deflected beam | (N)
| N1PFzl |  | Applied point forces at Node 1 expressed in l | l: a floating coordinate system local to the deflected beam | (N)
| N2PFxl |  | Applied point forces at Node 2 expressed in l | l: a floating coordinate system local to the deflected beam | (N)
| N2PFyl |  | Applied point forces at Node 2 expressed in l | l: a floating coordinate system local to the deflected beam | (N)
| N2PFzl |  | Applied point forces at Node 2 expressed in l | l: a floating coordinate system local to the deflected beam | (N)
| N3PFxl |  | Applied point forces at Node 3 expressed in l | l: a floating coordinate system local to the deflected beam | (N)
| N3PFyl |  | Applied point forces at Node 3 expressed in l | l: a floating coordinate system local to the deflected beam | (N)
| N3PFzl |  | Applied point forces at Node 3 expressed in l | l: a floating coordinate system local to the deflected beam | (N)
| N4PFxl |  | Applied point forces at Node 4 expressed in l | l: a floating coordinate system local to the deflected beam | (N)
| N4PFyl |  | Applied point forces at Node 4 expressed in l | l: a floating coordinate system local to the deflected beam | (N)
| N4PFzl |  | Applied point forces at Node 4 expressed in l | l: a floating coordinate system local to the deflected beam | (N)
| N5PFxl |  | Applied point forces at Node 5 expressed in l | l: a floating coordinate system local to the deflected beam | (N)
| N5PFyl |  | Applied point forces at Node 5 expressed in l | l: a floating coordinate system local to the deflected beam | (N)
| N5PFzl |  | Applied point forces at Node 5 expressed in l | l: a floating coordinate system local to the deflected beam | (N)
| N6PFxl |  | Applied point forces at Node 6 expressed in l | l: a floating coordinate system local to the deflected beam | (N)
| N6PFyl |  | Applied point forces at Node 6 expressed in l | l: a floating coordinate system local to the deflected beam | (N)
| N6PFzl |  | Applied point forces at Node 6 expressed in l | l: a floating coordinate system local to the deflected beam | (N)
| N7PFxl |  | Applied point forces at Node 7 expressed in l | l: a floating coordinate system local to the deflected beam | (N)
| N7PFyl |  | Applied point forces at Node 7 expressed in l | l: a floating coordinate system local to the deflected beam | (N)
| N7PFzl |  | Applied point forces at Node 7 expressed in l | l: a floating coordinate system local to the deflected beam | (N)
| N8PFxl |  | Applied point forces at Node 8 expressed in l | l: a floating coordinate system local to the deflected beam | (N)
| N8PFyl |  | Applied point forces at Node 8 expressed in l | l: a floating coordinate system local to the deflected beam | (N)
| N8PFzl |  | Applied point forces at Node 8 expressed in l | l: a floating coordinate system local to the deflected beam | (N)
| N9PFxl |  | Applied point forces at Node 9 expressed in l | l: a floating coordinate system local to the deflected beam | (N)
| N9PFyl |  | Applied point forces at Node 9 expressed in l | l: a floating coordinate system local to the deflected beam | (N)
| N9PFzl |  | Applied point forces at Node 9 expressed in l | l: a floating coordinate system local to the deflected beam | (N)
| N1PMxl |  | Applied point moments at Node 1 expressed in l | l: a floating coordinate system local to the deflected beam | (N-m)
| N1PMyl |  | Applied point moments at Node 1 expressed in l | l: a floating coordinate system local to the deflected beam | (N-m)
| N1PMzl |  | Applied point moments at Node 1 expressed in l | l: a floating coordinate system local to the deflected beam | (N-m)
| N2PMxl |  | Applied point moments at Node 2 expressed in l | l: a floating coordinate system local to the deflected beam | (N-m)
| N2PMyl |  | Applied point moments at Node 2 expressed in l | l: a floating coordinate system local to the deflected beam | (N-m)
| N2PMzl |  | Applied point moments at Node 2 expressed in l | l: a floating coordinate system local to the deflected beam | (N-m)
| N3PMxl |  | Applied point moments at Node 3 expressed in l | l: a floating coordinate system local to the deflected beam | (N-m)
| N3PMyl |  | Applied point moments at Node 3 expressed in l | l: a floating coordinate system local to the deflected beam | (N-m)
| N3PMzl |  | Applied point moments at Node 3 expressed in l | l: a floating coordinate system local to the deflected beam | (N-m)
| N4PMxl |  | Applied point moments at Node 4 expressed in l | l: a floating coordinate system local to the deflected beam | (N-m)
| N4PMyl |  | Applied point moments at Node 4 expressed in l | l: a floating coordinate system local to the deflected beam | (N-m)
| N4PMzl |  | Applied point moments at Node 4 expressed in l | l: a floating coordinate system local to the deflected beam | (N-m)
| N5PMxl |  | Applied point moments at Node 5 expressed in l | l: a floating coordinate system local to the deflected beam | (N-m)
| N5PMyl |  | Applied point moments at Node 5 expressed in l | l: a floating coordinate system local to the deflected beam | (N-m)
| N5PMzl |  | Applied point moments at Node 5 expressed in l | l: a floating coordinate system local to the deflected beam | (N-m)
| N6PMxl |  | Applied point moments at Node 6 expressed in l | l: a floating coordinate system local to the deflected beam | (N-m)
| N6PMyl |  | Applied point moments at Node 6 expressed in l | l: a floating coordinate system local to the deflected beam | (N-m)
| N6PMzl |  | Applied point moments at Node 6 expressed in l | l: a floating coordinate system local to the deflected beam | (N-m)
| N7PMxl |  | Applied point moments at Node 7 expressed in l | l: a floating coordinate system local to the deflected beam | (N-m)
| N7PMyl |  | Applied point moments at Node 7 expressed in l | l: a floating coordinate system local to the deflected beam | (N-m)
| N7PMzl |  | Applied point moments at Node 7 expressed in l | l: a floating coordinate system local to the deflected beam | (N-m)
| N8PMxl |  | Applied point moments at Node 8 expressed in l | l: a floating coordinate system local to the deflected beam | (N-m)
| N8PMyl |  | Applied point moments at Node 8 expressed in l | l: a floating coordinate system local to the deflected beam | (N-m)
| N8PMzl |  | Applied point moments at Node 8 expressed in l | l: a floating coordinate system local to the deflected beam | (N-m)
| N9PMxl |  | Applied point moments at Node 9 expressed in l | l: a floating coordinate system local to the deflected beam | (N-m)
| N9PMyl |  | Applied point moments at Node 9 expressed in l | l: a floating coordinate system local to the deflected beam | (N-m)
| N9PMzl |  | Applied point moments at Node 9 expressed in l | l: a floating coordinate system local to the deflected beam | (N-m)
| N1DFxl |  | Applied distributed forces at Node 1 expressed in l | l: a floating coordinate system local to the deflected beam | (N/m)
| N1DFyl |  | Applied distributed forces at Node 1 expressed in l | l: a floating coordinate system local to the deflected beam | (N/m)
| N1DFzl |  | Applied distributed forces at Node 1 expressed in l | l: a floating coordinate system local to the deflected beam | (N/m)
| N2DFxl |  | Applied distributed forces at Node 2 expressed in l | l: a floating coordinate system local to the deflected beam | (N/m)
| N2DFyl |  | Applied distributed forces at Node 2 expressed in l | l: a floating coordinate system local to the deflected beam | (N/m)
| N2DFzl |  | Applied distributed forces at Node 2 expressed in l | l: a floating coordinate system local to the deflected beam | (N/m)
| N3DFxl |  | Applied distributed forces at Node 3 expressed in l | l: a floating coordinate system local to the deflected beam | (N/m)
| N3DFyl |  | Applied distributed forces at Node 3 expressed in l | l: a floating coordinate system local to the deflected beam | (N/m)
| N3DFzl |  | Applied distributed forces at Node 3 expressed in l | l: a floating coordinate system local to the deflected beam | (N/m)
| N4DFxl |  | Applied distributed forces at Node 4 expressed in l | l: a floating coordinate system local to the deflected beam | (N/m)
| N4DFyl |  | Applied distributed forces at Node 4 expressed in l | l: a floating coordinate system local to the deflected beam | (N/m)
| N4DFzl |  | Applied distributed forces at Node 4 expressed in l | l: a floating coordinate system local to the deflected beam | (N/m)
| N5DFxl |  | Applied distributed forces at Node 5 expressed in l | l: a floating coordinate system local to the deflected beam | (N/m)
| N5DFyl |  | Applied distributed forces at Node 5 expressed in l | l: a floating coordinate system local to the deflected beam | (N/m)
| N5DFzl |  | Applied distributed forces at Node 5 expressed in l | l: a floating coordinate system local to the deflected beam | (N/m)
| N6DFxl |  | Applied distributed forces at Node 6 expressed in l | l: a floating coordinate system local to the deflected beam | (N/m)
| N6DFyl |  | Applied distributed forces at Node 6 expressed in l | l: a floating coordinate system local to the deflected beam | (N/m)
| N6DFzl |  | Applied distributed forces at Node 6 expressed in l | l: a floating coordinate system local to the deflected beam | (N/m)
| N7DFxl |  | Applied distributed forces at Node 7 expressed in l | l: a floating coordinate system local to the deflected beam | (N/m)
| N7DFyl |  | Applied distributed forces at Node 7 expressed in l | l: a floating coordinate system local to the deflected beam | (N/m)
| N7DFzl |  | Applied distributed forces at Node 7 expressed in l | l: a floating coordinate system local to the deflected beam | (N/m)
| N8DFxl |  | Applied distributed forces at Node 8 expressed in l | l: a floating coordinate system local to the deflected beam | (N/m)
| N8DFyl |  | Applied distributed forces at Node 8 expressed in l | l: a floating coordinate system local to the deflected beam | (N/m)
| N8DFzl |  | Applied distributed forces at Node 8 expressed in l | l: a floating coordinate system local to the deflected beam | (N/m)
| N9DFxl |  | Applied distributed forces at Node 9 expressed in l | l: a floating coordinate system local to the deflected beam | (N/m)
| N9DFyl |  | Applied distributed forces at Node 9 expressed in l | l: a floating coordinate system local to the deflected beam | (N/m)
| N9DFzl |  | Applied distributed forces at Node 9 expressed in l | l: a floating coordinate system local to the deflected beam | (N/m)
| N1DMxl |  | Applied distributed moments at Node 1 expressed in l | l: a floating coordinate system local to the deflected beam | (N-m/m)
| N1DMyl |  | Applied distributed moments at Node 1 expressed in l | l: a floating coordinate system local to the deflected beam | (N-m/m)
| N1DMzl |  | Applied distributed moments at Node 1 expressed in l | l: a floating coordinate system local to the deflected beam | (N-m/m)
| N2DMxl |  | Applied distributed moments at Node 2 expressed in l | l: a floating coordinate system local to the deflected beam | (N-m/m)
| N2DMyl |  | Applied distributed moments at Node 2 expressed in l | l: a floating coordinate system local to the deflected beam | (N-m/m)
| N2DMzl |  | Applied distributed moments at Node 2 expressed in l | l: a floating coordinate system local to the deflected beam | (N-m/m)
| N3DMxl |  | Applied distributed moments at Node 3 expressed in l | l: a floating coordinate system local to the deflected beam | (N-m/m)
| N3DMyl |  | Applied distributed moments at Node 3 expressed in l | l: a floating coordinate system local to the deflected beam | (N-m/m)
| N3DMzl |  | Applied distributed moments at Node 3 expressed in l | l: a floating coordinate system local to the deflected beam | (N-m/m)
| N4DMxl |  | Applied distributed moments at Node 4 expressed in l | l: a floating coordinate system local to the deflected beam | (N-m/m)
| N4DMyl |  | Applied distributed moments at Node 4 expressed in l | l: a floating coordinate system local to the deflected beam | (N-m/m)
| N4DMzl |  | Applied distributed moments at Node 4 expressed in l | l: a floating coordinate system local to the deflected beam | (N-m/m)
| N5DMxl |  | Applied distributed moments at Node 5 expressed in l | l: a floating coordinate system local to the deflected beam | (N-m/m)
| N5DMyl |  | Applied distributed moments at Node 5 expressed in l | l: a floating coordinate system local to the deflected beam | (N-m/m)
| N5DMzl |  | Applied distributed moments at Node 5 expressed in l | l: a floating coordinate system local to the deflected beam | (N-m/m)
| N6DMxl |  | Applied distributed moments at Node 6 expressed in l | l: a floating coordinate system local to the deflected beam | (N-m/m)
| N6DMyl |  | Applied distributed moments at Node 6 expressed in l | l: a floating coordinate system local to the deflected beam | (N-m/m)
| N6DMzl |  | Applied distributed moments at Node 6 expressed in l | l: a floating coordinate system local to the deflected beam | (N-m/m)
| N7DMxl |  | Applied distributed moments at Node 7 expressed in l | l: a floating coordinate system local to the deflected beam | (N-m/m)
| N7DMyl |  | Applied distributed moments at Node 7 expressed in l | l: a floating coordinate system local to the deflected beam | (N-m/m)
| N7DMzl |  | Applied distributed moments at Node 7 expressed in l | l: a floating coordinate system local to the deflected beam | (N-m/m)
| N8DMxl |  | Applied distributed moments at Node 8 expressed in l | l: a floating coordinate system local to the deflected beam | (N-m/m)
| N8DMyl |  | Applied distributed moments at Node 8 expressed in l | l: a floating coordinate system local to the deflected beam | (N-m/m)
| N8DMzl |  | Applied distributed moments at Node 8 expressed in l | l: a floating coordinate system local to the deflected beam | (N-m/m)
| N9DMxl |  | Applied distributed moments at Node 9 expressed in l | l: a floating coordinate system local to the deflected beam | (N-m/m)
| N9DMyl |  | Applied distributed moments at Node 9 expressed in l | l: a floating coordinate system local to the deflected beam | (N-m/m)
| N9DMzl |  | Applied distributed moments at Node 9 expressed in l | l: a floating coordinate system local to the deflected beam | (N-m/m)
Pitch Actuator
| PAngInp |  | Pitch angle input |  | (deg)
| PAngAct |  | Actual pitch angle |  | (deg)
| PRatAct |  | Actual pitch rate |  | (deg/s)
| PAccAct |  | Actual pitch acceleration |  | (deg/s^2)