## Example
###################################################################################################################################
# Registry for ModuleName in the FAST Modularization Framework
# This Registry file is used to create MODULE ModuleName_Types which contains all of the user-defined types needed in ModuleName.
# It also contains copy, destroy, pack, and unpack routines associated with each defined data types.
# See NWTC Programmer's Handbook for further information on the format/contents of this file.
#
# Entries are of the form
# <keyword> | <ModuleName/ModName> | <TypeName> | <FieldType> | <FieldName> | <Dims> | <IO> | <DNAME> | <DESCRIP> | <UNITS>
#
# Use ^ as a shortcut for the value in the same column from the previous line.
###################################################################################################################################
# ..... Initialization data .......................................................................................................
# Define inputs that the initialization routine may need here:
# e.g., the name of the input file, the file root name,etc.
typedef | ModuleName/ModName | InitInputType | CHARACTER(1024) | InputFile | - | - | - | "Name of the input file" | -
# Define outputs from the initialization routine here:
typedef | ^ | InitOutputType | CHARACTER(10) | WriteOutputHdr | {:} | - | - | "Names of the output-to-file channels" | -
typedef | ^ | ^ | CHARACTER(10) | WriteOutputUnt | {:} | - | - | "Units of the output-to-file channels" | -
# ..... States ....................................................................................................................
# Define continuous (differentiable) states here:
typedef | ^ | ContinuousStateType | ReKi | DummyContState | - | - | - | "Remove this variable if you have continuous states" | -
# Define discrete (nondifferentiable) states here:
typedef | ^ | DiscreteStateType | ReKi | DummyDiscState | - | - | - | "Remove this variable if you have discrete states" | -
# Define constraint states here:
typedef | ^ | ConstraintStateType | ReKi | DummyConstrState | - | - | - | "Remove this variable if you have constraint states" | -
# Define any data that are not considered actual states here:
# e.g. data used only for efficiency purposes (indices for searching in an array, copies of previous calculations of output
# at a given time, etc.)
typedef | ^ | OtherStateType | INTEGER | DummyOtherState | - | - | - | "Remove this variable if you have other states" | -
# ..... Parameters ................................................................................................................
# Define parameters here:
# Time step for integration of continuous states (if a fixed-step integrator is used) and update of discrete states:
typedef | ^ | ParameterType | DbKi | DT | - | - | - | "Time step for continuous state integration & discrete state update" | seconds
# ..... Inputs ....................................................................................................................
# Define inputs that are contained on the mesh here:
#typedef | ^ | InputType | MeshType | MeshedInput | - | - | - | "Meshed input data" | -
# Define inputs that are not on this mesh here:
typedef | ^ | InputType | ReKi | DummyInput | - | - | - | "Remove this variable if you have input data" | -
# ..... Outputs ...................................................................................................................
# Define outputs that are contained on the mesh here:
#typedef | ^ | OutputType | MeshType | MeshedOutput | - | - | - | "Meshed output data" | -
# Define outputs that are not on this mesh here:
typedef | ^ | OutputType | ReKi | DummyOutput | - | - | - | "Remove this variable if you have output data" | -
typedef | ^ | ^ | ReKi | WriteOutput | {:} | - | - | "Data to be written to an output file: see WriteOutputHdr for names of each variable" | "see WriteOutputUnt"

## AeroDyn
###################################################################################################################################
# Registry for AeroDyn14 in the FAST Modularization Framework
# This Registry file is used to create MODULE AeroDyn_Types which contains all of the user-defined types needed in AeroDyn14.
# It also contains copy, destroy, pack, and unpack routines associated with each defined data types.
# See the NWTC Programmer's Handbook for further information on the format/contents of this file.
###################################################################################################################################
# File last committed: $Date$
# (File) Revision #: $Rev$
# URL: $HeadURL$
###################################################################################################################################
#
# Entries are of the form
# <keyword> | <ModuleName/ModName> | <TypeName> | <FieldType> | <FieldName> | <Dims> | <IO> | <DNAME> | <DESCRIP> | <UNITS>
#
# Use ^ as a shortcut for the value in the same column from the previous line.
###################################################################################################################################
include | Registry_NWTC_Library.txt
usefrom | Registry-DWM.txt
# AeroDyn Subtypes
typedef | AeroDyn14/AD14 | Marker | Reki | Position | 3 | 0.0 | - |  | -
typedef | ^ | Marker | ^ | Orientation | {3}{3} | 0.0 | - |  | -
typedef | ^ | Marker | ^ | TranslationVel | 3 | 0.0 | - |  | -
typedef | ^ | Marker | ^ | RotationVel | 3 | 0.0 | - |  | -
#ADOptions
#typedef | AeroDyn14/AD14 | ADOptions | CHARACTER(1024) | ADFile
#typedef | ^ | ADOptions | CHARACTER(1024) | RootName
#typedef | ^ | ADOptions | CHARACTER(1024) | SumFile
#typedef | ^ | ADOptions | LOGICAL | WrSumFile
#AeroConfig
typedef | AeroDyn14/AD14 | AeroConfig | Marker | Blade | {:} | - | - |  | -
typedef | ^ | AeroConfig | ^ | Hub | - | - | - |  | -
typedef | ^ | AeroConfig | ^ | RotorFurl | - | - | - |  | -
typedef | ^ | AeroConfig | ^ | Nacelle | - | - | - |  | -
typedef | ^ | AeroConfig | ^ | TailFin | - | - | - |  | -
typedef | ^ | AeroConfig | ^ | Tower | - | - | - |  | -
typedef | ^ | AeroConfig | ^ | SubStructure | - | - | - |  | -
typedef | ^ | AeroConfig | ^ | Foundation | - | - | - |  | -
typedef | ^ | AeroConfig | ReKi | BladeLength | - | - | - |  | -
#AllAeroMarkers
#typedef | AeroDyn14/AD14 | AllAeroMarkers | MeshType | Blade | {:} | - | - |  | -
#Airfoil
typedef | AeroDyn14/AD14 | AirFoil | ReKi | AL | {:}{:} | - | - |  | -
typedef | ^ | AirFoil | ReKi | CD | {:}{:}{:} | - | - |  | -
typedef | ^ | AirFoil | ReKi | CL | {:}{:}{:} | - | - |  | -
typedef | ^ | AirFoil | ReKi | CM | {:}{:}{:} | - | - |  | -
typedef | ^ | AirFoil | ReKi | PMC | - | - | - |  | -
typedef | ^ | AirFoil | ReKi | MulTabLoc | -
typedef | ^ | AirFoilParms | IntKi | MaxTable | - | 20 | -
typedef | ^ | AirFoilParms | IntKi | NTables | {:} | - | - |  | -
typedef | ^ | AirFoilParms | IntKi | NLift | {:} | - | - |  | -
typedef | ^ | AirFoilParms | IntKi | NumCL | - | - | - |  | -
typedef | ^ | AirFoilParms | IntKi | NumFoil | - | - | -
typedef | ^ | AirFoilParms | IntKi | NFoil | {:} | - | - |  | -
typedef | ^ | AirFoilParms | ReKi | MulTabMet | {:}{:} | - | - |  | -
typedef | ^ | AirFoilParms | CHARACTER(1024) | FoilNm | {:} |  |  | "Number of airfoil data sets"
#Beddoes
typedef | ^ | Beddoes | ReKi | ADOT | {:}{:} | - | - |  | -
typedef | ^ | Beddoes | ReKi | ADOT1 | {:}{:} | - | - |  | -
typedef | ^ | Beddoes | ReKi | AFE | {:}{:} | - | - |  | -
typedef | ^ | Beddoes | ReKi | AFE1 | {:}{:} | - | - |  | -
typedef | ^ | Beddoes | ReKi | AN | - | - | - |  | -
typedef | ^ | Beddoes | ReKi | ANE | {:}{:} | - | - |  | -
typedef | ^ | Beddoes | ReKi | ANE1 | {:}{:} | - | - |  | -
typedef | ^ | Beddoes | ReKi | AOD | {:}{:} | - | - |  | -
typedef | ^ | Beddoes | ReKi | AOL | {:}{:} | - | - |  | -
typedef | ^ | Beddoes | LOGICAL | BEDSEP | {:}{:} | - | - |  | -
typedef | ^ | Beddoes | LOGICAL | OLDSEP | {:}{:} | - | - |  | -
typedef | ^ | Beddoes | ReKi | CC | - | - | - |  | -
typedef | ^ | Beddoes | ReKi | CDO | {:}{:} | - | - |  | -
typedef | ^ | Beddoes | ReKi | CMI | - | - | - |  | -
typedef | ^ | Beddoes | ReKi | CMQ | - | - | - |  | -
typedef | ^ | Beddoes | ReKi | CN | - | - | - |  | -
typedef | ^ | Beddoes | ReKi | CNA | {:}{:} | - | - |  | -
typedef | ^ | Beddoes | ReKi | CNCP | - | - | - |  | -
typedef | ^ | Beddoes | ReKi | CNIQ | - | - | - |  | -
typedef | ^ | Beddoes | ReKi | CNP | {:}{:} | - | - |  | -
typedef | ^ | Beddoes | ReKi | CNP1 | {:}{:} | - | - |  | -
typedef | ^ | Beddoes | ReKi | CNPD | {:}{:} | - | - |  | -
typedef | ^ | Beddoes | ReKi | CNPD1 | {:}{:} | - | - |  | -
typedef | ^ | Beddoes | ReKi | CNPOT | {:}{:} | - | - |  | -
typedef | ^ | Beddoes | ReKi | CNPOT1 | {:}{:} | - | - |  | -
typedef | ^ | Beddoes | ReKi | CNS | {:}{:} | - | - |  | -
typedef | ^ | Beddoes | ReKi | CNSL | {:}{:} | - | - |  | -
typedef | ^ | Beddoes | ReKi | CNV | {:}{:} | - | - |  | -
typedef | ^ | Beddoes | ReKi | CVN | {:}{:} | - | - |  | -
typedef | ^ | Beddoes | ReKi | CVN1 | {:}{:} | - | - |  | -
typedef | ^ | Beddoes | ReKi | DF | {:}{:} | - | - |  | -
typedef | ^ | Beddoes | ReKi | DFAFE | {:}{:} | - | - |  | -
typedef | ^ | Beddoes | ReKi | DFAFE1 | {:}{:} | - | - |  | -
typedef | ^ | Beddoes | ReKi | DFC | {:}{:} | - | - |  | -
typedef | ^ | Beddoes | ReKi | DN | {:}{:} | - | - |  | -
typedef | ^ | Beddoes | ReKi | DPP | {:}{:} | - | - |  | -
typedef | ^ | Beddoes | ReKi | DQ | {:}{:} | - | - |  | -
typedef | ^ | Beddoes | ReKi | DQP | {:}{:} | - | - |  | -
typedef | ^ | Beddoes | ReKi | DQP1 | {:}{:} | - | - |  | -
typedef | ^ | Beddoes | ReKi | DS | - | - | - |  | -
typedef | ^ | Beddoes | ReKi | FK | - | - | - |  | -
typedef | ^ | Beddoes | ReKi | FP | - | - | - |  | -
typedef | ^ | Beddoes | ReKi | FPC | - | - | - |  | -
typedef | ^ | Beddoes | ReKi | FSP | {:}{:} | - | - |  | -
typedef | ^ | Beddoes | ReKi | FSP1 | {:}{:} | - | - |  | -
typedef | ^ | Beddoes | ReKi | FSPC | {:}{:} | - | - |  | -
typedef | ^ | Beddoes | ReKi | FSPC1 | {:}{:} | - | - |  | -
typedef | ^ | Beddoes | ReKi | FTB | {:}{:}{:} | - | - |  | -
typedef | ^ | Beddoes | ReKi | FTBC | {:}{:}{:} | - | - |  | -
typedef | ^ | Beddoes | ReKi | OLDCNV | {:}{:} | - | - |  | -
typedef | ^ | Beddoes | ReKi | OLDDF | {:}{:} | - | - |  | -
typedef | ^ | Beddoes | ReKi | OLDDFC | {:}{:} | - | - |  | -
typedef | ^ | Beddoes | ReKi | OLDDN | {:}{:} | - | - |  | -
typedef | ^ | Beddoes | ReKi | OLDDPP | {:}{:} | - | - |  | -
typedef | ^ | Beddoes | ReKi | OLDDQ | {:}{:} | - | - |  | -
typedef | ^ | Beddoes | ReKi | OLDTAU | {:}{:} | - | - |  | -
typedef | ^ | Beddoes | ReKi | OLDXN | {:}{:} | - | - |  | -
typedef | ^ | Beddoes | ReKi | OLDYN | {:}{:} | - | - |  | -
typedef | ^ | Beddoes | ReKi | QX | {:}{:} | - | - |  | -
typedef | ^ | Beddoes | ReKi | QX1 | {:}{:} | - | - |  | -
typedef | ^ | Beddoes | ReKi | TAU | {:}{:} | - | - |  | -
typedef | ^ | Beddoes | ReKi | XN | {:}{:} | - | - |  | -
typedef | ^ | Beddoes | ReKi | YN | {:}{:} | - | - |  | -
typedef | ^ | BeddoesParms | ReKi | AS | - | - | - | "Speed of sound for mach num calc" | -
typedef | ^ | BeddoesParms | ReKi | TF | - | - | - | "Time constant applied to loc of separation pt" | -
typedef | ^ | BeddoesParms | ReKi | TP | - | - | - | "Time constant for pressure lag" | -
typedef | ^ | BeddoesParms | ReKi | TV | - | - | - | "Time constant for strength and shed of vortex" | -
typedef | ^ | BeddoesParms | ReKi | TVL | - | - | - | "Nondim time of transit of vort moving across airfoil surf" | -
typedef | ^ | Beddoes | LOGICAL | SHIFT | - | - | - |  | -
typedef | ^ | Beddoes | LOGICAL | VOR | - | - | - |  | -
#Blade
typedef | ^ | BladeParms | ReKi | C | {:} | - | - | "Chord of each blade element from input file"
typedef | ^ | BladeParms | ReKi | DR | {:} | - | - | "Span-wise width of elem (len of elem ctred at RELM(i)"
typedef | ^ | BladeParms | ReKi | R | - | - | - | "Rotor radius"
typedef | ^ | BladeParms | ReKi | BladeLength | - | - | - | "Blade Length"
#typedef | ^ | BladeParms | INTEGER | NB | - | - | - | "Number odem blades"
#DynInflow
dimspec | maxinfl | constant=6
dimspec | maxinfl0 | constant=2
dimspec | maxinfl1 | constant=3:6
typedef | AeroDyn14/AD14 | DynInflow | ReKi | dAlph_dt | {maxinfl}{4} | - | -
typedef | ^ | DynInflow | ReKi | dBeta_dt | {maxinfl1}{4} | - | -
typedef | ^ | DynInflow | ReKi | DTO | - | - | -
typedef | ^ | DynInflow | ReKi | old_Alph | {maxinfl} | - | -
typedef | ^ | DynInflow | ReKi | old_Beta | {maxinfl1} | - | -
typedef | ^ | DynInflow | ReKi | old_LmdM | - | - | -
typedef | ^ | DynInflow | ReKi | oldKai | - | - | -
typedef | ^ | DynInflow | ReKi | PhiLqC | {maxinfl} | - | -
typedef | ^ | DynInflow | ReKi | PhiLqS | {maxinfl1} | - | -
typedef | ^ | DynInflow | ReKi | Pzero | - | - | -
typedef | ^ | DynInflow | ReKi | RMC_SAVE | {:}{:}{:} | - | - |  | -
typedef | ^ | DynInflow | ReKi | RMS_SAVE | {:}{:}{:} | - | - |  | -
typedef | ^ | DynInflow | ReKi | TipSpeed | - | - | -
typedef | ^ | DynInflow | ReKi | totalInf | - | - | -
typedef | ^ | DynInflow | ReKi | Vparam | - | - | -
typedef | ^ | DynInflow | ReKi | Vtotal | - | - | -
typedef | ^ | DynInflow | ReKi | xAlpha | {maxinfl} | - | -
typedef | ^ | DynInflow | ReKi | xBeta | {maxinfl1} | - | -
typedef | ^ | DynInflow | ReKi | xKai | - | - | -
typedef | ^ | DynInflow | ReKi | XLAMBDA_M | - | - | -
typedef | ^ | DynInflow | ReKi | xLcos | {maxinfl}{maxinfl} | - | -
typedef | ^ | DynInflow | ReKi | xLsin | {maxinfl1}{maxinfl1} | - | -
typedef | ^ | DynInflow | IntKi | MminR | {maxinfl}{maxinfl} | - | -
typedef | ^ | DynInflow | IntKi | MminusR | {maxinfl}{maxinfl} | - | -
typedef | ^ | DynInflow | IntKi | MplusR | {maxinfl}{maxinfl} | - | -
typedef | ^ | DynInflow | ReKi | GAMMA | {maxinfl}{maxinfl} | - | -
#typedef | ^ | DynInflowParms | IntKi | MAXINFL | - | 6 | - | #should be possible to spec with maxinfl
typedef | ^ | DynInflowParms | IntKi | MAXINFLO | - | 2 | - | #should be possible to spec with maxinfl0
#typedef | ^ | DynInflowParms | IntKi | MRvector | {maxinfl} | - | -
#typedef | ^ | DynInflowParms | IntKi | NJvector | {maxinfl} | - | -
typedef | ^ | DynInflowParms | ReKi | xMinv | {maxinfl} | - | -
#Element
typedef | ^ | Element | ReKi | A | {:}{:} | - | - |  | -
typedef | ^ | Element | ReKi | AP | {:}{:} | - | - |  | -
typedef | ^ | Element | ReKi | ALPHA | {:}{:} | - | - |  | -
typedef | ^ | Element | ReKi | W2 | {:}{:} | - | - |  | -
typedef | ^ | Element | ReKi | OLD_A_NS | {:}{:} | - | - |  | - | #allocated in VIND
typedef | ^ | Element | ReKi | OLD_AP_NS | {:}{:} | - | - |  | - | #allocated in VIND
typedef | ^ | Element | ReKi | PITNOW | - | - | - |  | -
typedef | ^ | ElementParms | IntKi | NELM | - | - | - |  | -
typedef | ^ | ElementParms | ReKi | TWIST | {:} | - | - |  | -
typedef | ^ | ElementParms | ReKi | RELM | {:} | - | - |  | -
typedef | ^ | ElementParms | ReKi | HLCNST | {:} | - | - |  | -
typedef | ^ | ElementParms | ReKi | TLCNST | {:} | - | - |  | -
#ElOutParams
typedef | ^ | ElOutParms | ReKi | AAA | {:} | - | - |  | -
typedef | ^ | ElOutParms | ReKi | AAP | {:} | - | - |  | -
typedef | ^ | ElOutParms | ReKi | ALF | {:} | - | - |  | -
typedef | ^ | ElOutParms | ReKi | CDD | {:} | - | - |  | -
typedef | ^ | ElOutParms | ReKi | CLL | {:} | - | - |  | -
typedef | ^ | ElOutParms | ReKi | CMM | {:} | - | - |  | -
typedef | ^ | ElOutParms | ReKi | CNN | {:} | - | - |  | -
typedef | ^ | ElOutParms | ReKi | CTT | {:} | - | - |  | -
typedef | ^ | ElOutParms | ReKi | DFNSAV | {:} | - | - |  | -
typedef | ^ | ElOutParms | ReKi | DFTSAV | {:} | - | - |  | -
typedef | ^ | ElOutParms | ReKi | DynPres | {:} | - | - |  | -
typedef | ^ | ElOutParms | ReKi | PMM | {:} | - | - |  | -
typedef | ^ | ElOutParms | ReKi | PITSAV | {:} | - | - |  | -
typedef | ^ | ElOutParms | ReKi | ReyNum | {:} | - | - |  | -
typedef | ^ | ElOutParms | ReKi | SaveVX | {:}{:} | - | - |  | -
typedef | ^ | ElOutParms | ReKi | SaveVY | {:}{:} | - | - |  | -
typedef | ^ | ElOutParms | ReKi | SaveVZ | {:}{:} | - | - |  | -
typedef | ^ | ElOutParms | ReKi | VXSAV | - | - | - |  | -
typedef | ^ | ElOutParms | ReKi | VYSAV | - | - | - |  | -
typedef | ^ | ElOutParms | ReKi | VZSAV | - | - | - |  | -
typedef | ^ | ElOutParms | IntKi | NumWndElOut | - | - | - | "Number of Blade Elements"
typedef | ^ | ElOutParms | IntKi | WndElPrList | {:} | - | - |  | -
typedef | ^ | ElOutParms | IntKi | WndElPrNum | {:} | - | - |  | -
typedef | ^ | ElOutParms | IntKi | ElPrList | {:} | - | - |  | -
typedef | ^ | ElOutParms | IntKi | ElPrNum | {:} | - | - |  | -
typedef | ^ | ElOutParms | IntKi | NumElOut | - | - | - | "Number of Blade Elements"
#InducedVel
typedef | ^ | InducedVel | ReKi | SumInFl | - | 0 | -
typedef | ^ | InducedVelParms | ReKi | AToler | - | - | - | "Convergence tolerance for induction factor" | -
typedef | ^ | InducedVelParms | ReKi | EqAIDmult | - | - | - | "Multiplier for drag term in axial-induction equation."
typedef | ^ | InducedVelParms | LOGICAL | EquilDA | - | - | - | "False unless DB or DA appended to EQUIL"
typedef | ^ | InducedVelParms | LOGICAL | EquilDT | - | - | - | "False unless DB or DT appended to EQUIL"
typedef | ^ | InducedVelParms | LOGICAL | TLoss | - | - | - | "Tip-loss model (EQUIL only) [PRANDtl, GTECH, or NONE]"
typedef | ^ | InducedVelParms | LOGICAL | GTech | - | - | - | "Tip-loss model (EQUIL only) [PRANDtl, GTECH, or NONE]"
typedef | ^ | InducedVelParms | LOGICAL | HLoss | - | - | - | "Hub-loss model (EQUIL only) [PRANDtl or NONE]"
#Rotor
typedef | ^ | Rotor | ReKi | AVGINFL | - | - | - | "average induced velocity at the previous time"
typedef | ^ | Rotor | ReKi | CTILT | - | - | -
typedef | ^ | Rotor | ReKi | CYaw | - | - | -
typedef | ^ | Rotor | ReKi | REVS | - | - | -
typedef | ^ | Rotor | ReKi | STILT | - | - | -
typedef | ^ | Rotor | ReKi | SYaw | - | - | -
typedef | ^ | Rotor | ReKi | TILT | - | - | -
typedef | ^ | Rotor | ReKi | YawAng | - | - | -
typedef | ^ | Rotor | ReKi | YawVEL | - | - | -
typedef | ^ | RotorParms | ReKi | HH | - | - | -
#TwrProps
typedef | ^ | TwrPropsParms | ReKi | TwrHtFr | {:} | - | -
typedef | ^ | TwrPropsParms | ReKi | TwrWid | {:} | - | -
typedef | ^ | TwrPropsParms | ReKi | TwrCD | {:}{:} | - | -
typedef | ^ | TwrPropsParms | ReKi | TwrRe | {:} | - | -
typedef | ^ | TwrPropsParms | ReKi | VTwr | 3 | - | -
typedef | ^ | TwrPropsParms | ReKi | Tower_Wake_Constant | - | - | -
typedef | ^ | TwrPropsParms | IntKi | NTwrCDCol | {:} | - | - | "The tower CD column that represents a particular twr ht"
typedef | ^ | TwrPropsParms | IntKi | NTwrHT | - | - | - | "The number of tower height rows in the table"
typedef | ^ | TwrPropsParms | IntKi | NTwrRe | - | - | - | "The number of tower Re entry rows in the table"
typedef | ^ | TwrPropsParms | IntKi | NTwrCD | - | - | - | "The number of tower CD columns in the table"
typedef | ^ | TwrPropsParms | LOGICAL | TwrPotent | - | - | - | "Tower influence model"
typedef | ^ | TwrPropsParms | LOGICAL | TwrShadow | - | - | - | "Tower shadow model"
typedef | ^ | TwrPropsParms | ReKi | ShadHWid | - | - | - | "Tower-shadow half width" | m
typedef | ^ | TwrPropsParms | ReKi | TShadC1 | - | - | - | "Tower-shadow constant"
typedef | ^ | TwrPropsParms | ReKi | TShadC2 | - | - | - | "Tower-shadow constant"
typedef | ^ | TwrPropsParms | ReKi | TwrShad | - | - | - | "Tower-shadow velocity deficit"
typedef | ^ | TwrPropsParms | LOGICAL | PJM_Version | - | - | - | "Only true if new tower influence model, by PJM"
typedef | ^ | TwrPropsParms | CHARACTER(1024) | TwrFile | - | - | - | "Tower data file name"
typedef | ^ | TwrPropsParms | ReKi | T_Shad_Refpt | - | - | - | "Tower-shadow reference point" | m
typedef | ^ | TwrPropsParms | LOGICAL | CalcTwrAero | - | - | - | "Flag to tell AeroDyn to calculate drag on the tower" | m
typedef | ^ | TwrPropsParms | INTEGER | NumTwrNodes | - | - | - | "Number of ElastoDyn tower nodes. Tower drag will be computed at those points."
typedef | ^ | TwrPropsParms | ReKi | TwrNodeWidth | {:} | - | - | "The width (diameter) of the tower at the ElastoDyn node locations." | -
#Wind
typedef | ^ | Wind | ReKi | ANGFLW | - | - | -
typedef | ^ | Wind | ReKi | CDEL | - | - | -
typedef | ^ | Wind | ReKi | VROTORX | - | - | -
typedef | ^ | Wind | ReKi | VROTORY | - | - | -
typedef | ^ | Wind | ReKi | VROTORZ | - | - | -
typedef | ^ | Wind | ReKi | SDEL | - | - | -
typedef | ^ | WindParms | ReKi | Rho | - | - | - | "Air density" | kg/m^3
typedef | ^ | WindParms | ReKi | KinVisc | - | - | - | "Kinematic air viscosity" | (m^2/sec)
################## | Registry | for | AeroDyn | ###############
typedef | AeroDyn14/AD14 | PositionType | ReKi | Pos | 3 | - | - | "X,Y,Z coordinate of a point"
typedef | AeroDyn14/AD14 | OrientationType | ReKi | Orient | {3}{3} | - | - | "Direction Cosine Matrix"
# ..... Initialization data .......................................................................................................
# Define inputs that the initialization routine may need here:
#typedef | AeroDyn14/AD14 | InitInputType | ADOptions | ADOptions | - | - | -
typedef | AeroDyn14/AD14 | InitInputType | CHARACTER(1024) | Title | - | - | - | "Title"
typedef | ^ | InitInputType | CHARACTER(1024) | OutRootName | - | - | -
typedef | ^ | InitInputType | CHARACTER(1024) | ADFileName | - | - | - | "AeroDyn file name"
typedef | ^ | InitInputType | LOGICAL | WrSumFile | - | - | - | "T/F: Write an AeroDyn summary"
typedef | ^ | InitInputType | INTEGER | NumBl | - | - | - | "Number of Blades"
#typedef | ^ | InitInputType | INTEGER | NBlInpSt | - | - | - | "Number of Blade Input Stations"
typedef | ^ | InitInputType | ReKi | BladeLength | - | - | - | "Blade Length"
#typedef | ^ | InitInputType | PositionType | InitBladePos | {:}{:} | - | - | "Positions of the blades elements, initially, from FAST"
#typedef | ^ | InitInputType | PositionType | HubPos | - | - | - | "Positions of the blades, initially, from FAST"
#typedef | ^ | InitInputType | OrientationType | InitBladeOrient | {:}{:} | - | - | "Positions of the blades, initially, from FAST"
typedef | ^ | InitInputType | LOGICAL | LinearizeFlag
typedef | ^ | InitInputType | LOGICAL | UseDWM | - | .FALSE. | - | "flag to determine if DWM module should be used" | -
typedef | ^ | InitInputType | AeroConfig | TurbineComponents | - | - | - |  | -
typedef | ^ | InitInputType | INTEGER | NumTwrNodes | - | - | - | "Number of ElastoDyn tower nodes. Tower drag will be computed at those points."
typedef | ^ | InitInputType | ReKi | TwrNodeLocs | {:}{:} | - | - | "Location of ElastoDyn tower nodes with respect to the inertial origin." | -
typedef | ^ | InitInputType | ReKi | HubHt | - | - | - | "hub height wrt inertial origin" | m
typedef | ^ | InitInputType | DWM_InitInputType | DWM_InitInputs | - | - | - |  | -
# Define outputs from the initialization routine here:
typedef | AeroDyn14/AD14 | InitOutputType | ProgDesc | Ver | - | - | - | "version information"
typedef | ^ | InitOutputType | DWM_InitOutputType | DWM_InitOutput | - | - | - |  | -
typedef | ^ | InitOutputType | ReKi | AirDens | - | - | - | "Air density" | kg/m^3
# ..... States ....................................................................................................................
# Define continuous (differentiable) states here:
#typedef | ^ | ContinuousStateType | ReKi | DummyDiscState | - | - | - |  | -
typedef | ^ | ContinuousStateType | DWM_ContinuousStateType | DWM_ContStates | - | - | - |  | -
# Define discrete (nondifferentiable) states here:
#typedef | ^ | DiscreteStateType | ReKi | DummyDiscState | - | - | - |  | -
typedef | ^ | DiscreteStateType | DWM_DiscreteStateType | DWM_DiscStates | - | - | - |  | -
# Define constraint states here:
#typedef | ^ | ConstraintStateType | ReKi | DummyConstrState | - | - | - |  | -
typedef | ^ | ConstraintStateType | DWM_ConstraintStateType | DWM_ConstrStates | - | - | - |  | -
# JM: At this point, I don't know which of these are actually discrete, continuous, or constraint, so they're all other states for now
# Define "other" states (any data that are not considered actual states) here:
#typedef | ^ | OtherStateType | IntKi | DummyOtherState | - | - | - |  | -
typedef | ^ | OtherStateType | DbKi | DT | - | - | - | "Time step" | seconds
typedef | ^ | OtherStateType | IntKi | ElPrNum | {:} | - | - |  | -
typedef | ^ | OtherStateType | DbKi | OldTime | - | - | -
typedef | ^ | OtherStateType | ReKi | HubLoss | - | 1 | - | # was saved in AXIND
typedef | ^ | OtherStateType | ReKi | Loss | - | 1 | - | # was saved in AXIND
typedef | ^ | OtherStateType | ReKi | TipLoss | - | 1 | - | # was saved in AXIND
typedef | ^ | OtherStateType | ReKi | TLpt7 | - | - | - | # was saved in GetTipLoss
typedef | ^ | OtherStateType | LOGICAL | FirstPassGTL | - | .TRUE. | - | # was saved latch in GetTipLoss
typedef | ^ | OtherStateType | LOGICAL | SuperSonic | - | .FALSE. | - | # was saved latch in Attach()
typedef | ^ | OtherStateType | LOGICAL | AFLAGVinderr | - | .FALSE. | - | # was saved latch in GetTwrInfluence
typedef | ^ | OtherStateType | LOGICAL | AFLAGTwrInflu | - | .FALSE. | - | # was saved latch in GetTwrInfluence
typedef | ^ | OtherStateType | LOGICAL | OnePassDynDbg | - | .TRUE. | - | #
typedef | ^ | OtherStateType | LOGICAL | NoLoadsCalculated | - | .TRUE. | - |  | -
typedef | ^ | OtherStateType | IntKi | NERRORS | - | 0 | - | # was saved variable in vinderr
typedef | ^ | OtherStateType | DWM_OtherStateType | DWM_OtherStates | - | - | - |  | -
typedef | ^ | OtherStateType | AirFoil | AirFoil
typedef | ^ | OtherStateType | Beddoes | Beddoes
typedef | ^ | OtherStateType | DynInflow | DynInflow
typedef | ^ | OtherStateType | Element | Element
typedef | ^ | OtherStateType | Rotor | Rotor
typedef | ^ | OtherStateType | Wind | Wind
typedef | ^ | OtherStateType | InducedVel | InducedVel
#### Stores previously calculated loads
### MeshCopy for NewCopy is not working right and can not have more than one mesh sibling
####For now, just store these in their own data structure for now
###typedef | ^ | OtherStateType | AllAeroMarkers | StoredLoads | - | - | - | "Stores previously calculated loads"
typedef | ^ | OtherStateType | Reki | StoredForces | {:}{:}{:} |  |  | #indices: force, ielm, iblade
typedef | ^ | OtherStateType | Reki | StoredMoments | {:}{:}{:} |  |  | #indices: force, ielm, iblade
typedef | ^ | OtherStateType | LOGICAL | FirstWarn | - | - | - | "If it's the first warning about AeroDyn not recalculating loads"
typedef | ^ | OtherStateType | ElOutParms | ElOut
typedef | ^ | OtherStateType | LOGICAL | Skew | - | - | -
typedef | ^ | OtherStateType | LOGICAL | DynInit | - | - | - | "FALSE=EQUIL, TRUE=DYNIN"
typedef | ^ | OtherStateType | DWM_InputType | DWM_Inputs | - | - | - |  | -
# ..... Parameters ................................................................................................................
# Define parameters here:
# Time step for integration of continuous states (if a fixed-step integrator is used) and update of discrete states:
#typedef | ^ | ParameterType | ADOptions | ADOptions
typedef | ^ | ParameterType | CHARACTER(1024) | Title | - | - | - | "Title"
typedef | ^ | ParameterType | LOGICAL | SIUnit | -
typedef | ^ | ParameterType | LOGICAL | Echo | - | .FALSE. | -
typedef | ^ | ParameterType | LOGICAL | MultiTab | -
typedef | ^ | ParameterType | LOGICAL | LinearizeFlag
typedef | ^ | ParameterType | LOGICAL | OutputPlottingInfo | - | .FALSE.
typedef | ^ | ParameterType | LOGICAL | Initialized | - | .FALSE. | - |  | -
typedef | ^ | ParameterType | LOGICAL | UseDWM | - | .FALSE. | - | "flag to determine if DWM module should be used" | -
typedef | ^ | ParameterType | ReKi | TwoPiNB | - | - | - | "2*pi/num of blades" | -
typedef | ^ | ParameterType | INTEGER | NumBl | - | - | - | "Number of Blades"
typedef | ^ | ParameterType | INTEGER | NBlInpSt | - | - | - | "Number of Blade Input Stations"
typedef | ^ | ParameterType | LOGICAL | ElemPrn | - | - | -
typedef | ^ | ParameterType | LOGICAL | DStall | - | - | - | "FALSE=Steady, TRUE=BEDDOES"
typedef | ^ | ParameterType | LOGICAL | PMoment | - | - | - | "FALSE=NO_CM, TRUE=USE_CM"
typedef | ^ | ParameterType | LOGICAL | Reynolds | -
typedef | ^ | ParameterType | LOGICAL | DynInfl | - | - | - | "FALSE=EQUIL, TRUE=DYNIN"
typedef | ^ | ParameterType | LOGICAL | Wake | - | - | - | "False unless WAKE or SWIRL"
typedef | ^ | ParameterType | LOGICAL | Swirl | - | - | - | "False unless WAKE or SWIRL"
typedef | ^ | ParameterType | DbKi | DtAero | - | - | - | "Time interval for aerodynamic calculations"
typedef | ^ | ParameterType | ReKi | HubRad | - | - | - | "Hub radius" | m
#typedef | ^ | ParameterType | ReKi | RotorRad | - | - | - | "Rotor radius" | m
typedef | ^ | ParameterType | INTEGER | UnEc | - | -1 |  | #patch this in for now; lost in NWTC_Library
typedef | ^ | ParameterType | INTEGER | UnElem | - | -1
typedef | ^ | ParameterType | INTEGER | UnWndOut | - | -1 |  | # note, these are not minus signs
typedef | ^ | ParameterType | INTEGER | MAXICOUNT | - | 1000 | - | # used in VIND
typedef | ^ | ParameterType | LOGICAL | WrOptFile | - | .TRUE. | - | "T/F: Write an AeroDyn summary"
typedef | ^ | ParameterType | IntKi | DEFAULT_Wind | - | -1 | -
typedef | ^ | ParameterType | AirFoilParms | AirFoil
typedef | ^ | ParameterType | BladeParms | Blade
typedef | ^ | ParameterType | BeddoesParms | Beddoes
typedef | ^ | ParameterType | DynInflowParms | DynInflow
typedef | ^ | ParameterType | ElementParms | Element
typedef | ^ | ParameterType | TwrPropsParms | TwrProps
typedef | ^ | ParameterType | InducedVelParms | InducedVel
typedef | ^ | ParameterType | WindParms | Wind
typedef | ^ | ParameterType | RotorParms | Rotor
typedef | ^ | ParameterType | DWM_ParameterType | DWM_Params | - | - | - |  | -
# ..... Inputs ....................................................................................................................
# Define inputs that are contained on the mesh here:
#typedef | ^ | InputType | MeshType | MeshedInput | - | - | - | "Meshed input data" | -
# Define inputs that are not on this mesh here:
typedef | ^ | InputType | MeshType | InputMarkers | {:} | - | - | "Input Forces and positions for the blades (mesh) for each blade" | -
typedef | ^ | InputType | MeshType | Twr_InputMarkers | - | - | - | "Input Forces and positions for the tower (mesh)" | -
typedef | ^ | InputType | AeroConfig | TurbineComponents | - | - | - | "Current locations of components"
typedef | ^ | InputType | ReKi | MulTabLoc | {:}{:}
typedef | ^ | InputType | ReKi | InflowVelocity | {:}{:} | - | - | "U,V,W wind inflow speeds at all locations on the Inputmarker and Twr_InputMarker meshes" | "m/s"
typedef | ^ | InputType | ReKi | AvgInfVel | {3} | - | - | "an average disk velocity (depends on wind type and should be removed)" | "m/s"
# ..... Outputs ...................................................................................................................
# Define outputs that are contained on the mesh here:
#typedef | ^ | OutputType | MeshType | MeshedOutput | - | - | - | "Meshed output data" | -
# Define outputs that are not on this mesh here:
typedef | ^ | OutputType | MeshType | OutputLoads | {:} | - | - | "Output Loads (mesh) for each blade" | -
typedef | ^ | OutputType | MeshType | Twr_OutputLoads | - | - | - | "Tower Output Loads (mesh)" | -
typedef | ^ | OutputType | DWM_OutputType | DWM_Outputs | - | - | - |  | -